## SoundNicer
Description | Designator | Distributor | Distributor_Pn | Mfr_Pn | Quantity
CAP | C1 | Mouser | 581-06032A101JAT2A | 06032A101JAT2A | 1
CAP | C2, C8, C9 | Mouser | 81-GRM188R61E225KA2D | GRM188R61E225KA12D | 3
CAP | C3 | Mouser | 581-06035A332JAT2A | 06035A332JAT2A | 1
CAP | C4, C6, C7 | Mouser | 81-GCM188R71E474KA4J | GCM188R71E474KA64J | 3
CAP | C5 | Mouser | 81-GRM188R71H333KA61 | GRM188R71H333KA61D | 1
CAP | C10 | Mouser | 581-MM035C104KCZ2A | MM035C104KCZ2A | 1
Aluminum Electrolytic Capacitor, UD Series, Low Impedance, 10 uF, 25 V, + / - 20%, -55 to 105 degC, Chip Type, 4 x 5.8 mm D x L, Pb-Free, Reel | C11, C13 | Mouser | 647-UUD1E100MCL | UUD1E100MCL1GS | 2
Multilayer Ceramic Capacitors MLCC - SMD/SMT 0805 0.1uF 100volts X7R 10% | C12, C14 | Mouser | 81-GCM21BR72A104KA7L | GCM21BR72A104KA37L | 2
1.0 A Surface Mount Schottky Barrier Rectifier, 40 V, -65 to 125 degC, 2-Pin SOD-123 Package, RoHS, Tape and Reel | D1, D2 | Mouser | 621-1N5819HW-F | 1N5819HW-7-F | 2
3.5mm jacks | J1, J2 |  | Thonkiconn style jacks | PJ301M | 2
Header, 5-Pin, Dual row | P1 |  | Standard 2x5 power pins |  | 1
Res | R1, R2, R7, R9, R10, R11, R12, R13, R14 | Mouser | 754-RG1608P-2152DT5 | RG1608P-2152-D-T5 | 9
Res | R3, R4 | Mouser | 754-RR0816P-1332D13C | RR0816P-1332-D-13C | 2
Res | R5 | Mouser | 754-RR0816P-103D | RR0816P-103-D | 1
Res | R6 | Mouser | 754-RR0816P-1822D26C | RR0816P-1822-D-26C | 1
Res | R8 | Mouser | 660-RK73H1JTTD3922F | RK73H1JTTD3922F | 1
Res | R15 | Mouser | 660-RN73H1JT1062D100 | RN73H1JTTD1062D100 | 1
Res | R16, R17, R18, R19 | Mouser | 754-RR0816P-104D | RR0816P-104-D | 4
V2153 | U1 | CoolAudio |  | V2153 | 1
Dual Low-Noise JFET-Input General-Purpose Operational Amplifier, 7 to 36 V, -40 to 85 degC, 8-pin SOIC (D8), Green (RoHS & no Sb/Br) | U2 | Mouser | 511-TL072IDT | TL072IDT | 1
Trimming Potentiometer, 5K Ohm +/- 10%, -55 to 125 degC, 3-Pin 19.05 x 4.83 x 6.6 mm THD, Transparent Housing, RoHS | VR1, VR2 |  | Thonk/earthenvar 9mm vertical | panel trimmer 50k audio | 2